## preamp
Source:	/home/andre/gdrive/maker/g&l/pcb/GLOW/preamp.kicad_sch
Date:	Wed 04 May 2022 04:34:23 PM CEST
Tool:	Eeschema 6.0.4-6f826c9f35~116~ubuntu20.04.1
Generator:	/usr/share/kicad/plugins/bom_csv_grouped_by_value_with_fp.py
Component Count:	28
Ref	Qnty	Value	Cmp name	Footprint	Description	Vendor
C1, C8,	2	C_Polarized 10uF	C_Polarized	Capacitor_THT:CP_Radial_D6.3mm_P2.50mm	Polarized capacitor	Panasonic	EEU-FC2A100B
C2,	1	220p	C	Capacitor_THT:C_Rect_L7.2mm_W4.5mm_P5.00mm_FKS2_FKP2_MKS2_MKP2	Unpolarized capacitor	WIMA	FKP2D002201D00HSSD
C3,	1	220p ( originally 200p)	C	Capacitor_THT:C_Rect_L7.2mm_W4.5mm_P5.00mm_FKS2_FKP2_MKS2_MKP2	Unpolarized capacitor	WIMA	FKP2D002201D00HSSD
C4, C7,	2	47n	C	Capacitor_THT:C_Rect_L7.2mm_W3.5mm_P5.00mm_FKS2_FKP2_MKS2_MKP2	Unpolarized capacitor	WIMA	MKP2D024701C00JO00
C5,	1	10n	C	Capacitor_THT:C_Rect_L7.2mm_W3.0mm_P5.00mm_FKS2_FKP2_MKS2_MKP2	Unpolarized capacitor	WIMA	MKP2D021001B00JC00
C6, C10,	2	1n	C	Capacitor_THT:C_Rect_L7.2mm_W3.0mm_P5.00mm_FKS2_FKP2_MKS2_MKP2	Unpolarized capacitor	WIMA	MKP2G011001B00JSSD
C9,	1	15n	C	Capacitor_THT:C_Rect_L7.2mm_W3.0mm_P5.00mm_FKS2_FKP2_MKS2_MKP2	Unpolarized capacitor	WIMA	MKP2D021501B00JSSD
C11,	1	2,2n	C	Capacitor_THT:C_Rect_L7.2mm_W3.0mm_P5.00mm_FKS2_FKP2_MKS2_MKP2	Unpolarized capacitor	WIMA	MKP2J012201B00KSSD
R1, R2,	2	21.5k	R	Resistor_THT:R_Axial_DIN0207_L6.3mm_D2.5mm_P7.62mm_Horizontal	Resistor	YAGEO	MFR-25FTE-21K5
R3, R4, R8,	3	1M	R	Resistor_THT:R_Axial_DIN0207_L6.3mm_D2.5mm_P7.62mm_Horizontal	Resistor	YAGEO	MFR-25FTE-1M
R5, R9,	2	1k	R	Resistor_THT:R_Axial_DIN0207_L6.3mm_D2.5mm_P7.62mm_Horizontal	Resistor	YAGEO	MFR-25FTE-1K
R6,	1	1.5M	R	Resistor_THT:R_Axial_DIN0207_L6.3mm_D2.5mm_P7.62mm_Horizontal	Resistor	YAGEO	MFR-25FTE-1M5
R7,	1	221K	R	Resistor_THT:R_Axial_DIN0207_L6.3mm_D2.5mm_P7.62mm_Horizontal	Resistor	YAGEO	MFR-25FTE-221K
R10,	1	100k	R	Resistor_THT:R_Axial_DIN0207_L6.3mm_D2.5mm_P7.62mm_Horizontal	Resistor	YAGEO	MFR-25FTE-100K
R11,	1	10K	R	Resistor_THT:R_Axial_DIN0207_L6.3mm_D2.5mm_P7.62mm_Horizontal	Resistor	YAGEO	MFR-25FTE-10K
R12,	1	27.4k	R	Resistor_THT:R_Axial_DIN0207_L6.3mm_D2.5mm_P7.62mm_Horizontal	Resistor	YAGEO	MFR-25FTE-27K4
R13,	1	10M	R	Resistor_THT:R_Axial_DIN0207_L6.3mm_D2.5mm_P7.62mm_Horizontal	Resistor	YAGEO	MFR-25FTE-10M
S1, S3,	2	2PDT ON,ON,ON	2PDT ON,ON,ON	Switch_toggle:DPDT M2044SS1W01	Toggle Switch	NKK Switches	M2024SS1W01
S2,	1	4PDT ON,ON,ON	4PDT ON,ON,ON	G&L:4PDT M2044SS1W01	Toggle Switch	NKK Switches	M2044SS1W01
U1,	1	LM4250	LM4250	Package_DIP:DIP-8_W7.62mm_Socket	Programmable Operational Amplifier, DIP-8/SOIC-8	National Semiconductor	LM4250